## Step i
| The column named "Original Scenario #" shows the original scenario numbers as per the catalog, while the column named "unique identifier" indicates the corresponding unique identifier assigned to each scenario. In the catalog provided by US Transport, the terms "Vehicle A" or "Vehicle B" are used in scenario descriptions. For clarity, we identified the vehicle performing the maneuver and added "ego vehicle" in brackets. For detailed figures and description of scenario, please refer to the original document check the following link belowâ | For scenarios where weather and light conditons are not given, we assume dry and daylight condition.
Test Scenarios - Land Transport Authority of Singapore and Us dept. of Transportation
Sr.# | Scenario Name | Description | Orginal Scenario # | Identifier | Old Identifer
1 | Maneuvering a bend | The ego vehicle is driving on a curved rural road. | SC1 | C1,1 | C1,1
2 | Turning left | The ego vehicle is approaching a junction. The objective of the ego vehicle is to turn left at this junction. In order to safely and comfortably make the turn, the ego vehicle needs to slow down (usually below the speed limit). | SC2 | C1,2 | C1,2
3 | Turning right | The ego vehicle is approaching a junction. The objective of the ego vehicle is to turn right at this junction. In order to safely and comfortably make the turn, the ego vehicle needs to slow down (usually below the speed limit). | SC3 | C1,3 | C1,3
4 | Driving straight | The ego vehicle is driving on a straight road. It is assumed that the initial objective of the ego vehicle is to continue driving straight in the same direction. The road, however, might be slippery, for example because of oil on the road or an excess of water. It might, therefore, be possible that the ego vehicle needs to divert its path to avoid the oil or water on the road. The presence of bad, unclear or aged line markings is considered a subclass of this scenario class. | SC4 | C1,4 | C1,4 | The scenario identifier is in format of Ci, j where i the catalogue number and j is the scenario number. For Example:
5 | Navigating on an empty roundabout | The ego vehicle is approaching a roundabout. There are no other actors at the roundabout. The ego vehicle wants to navigate the roundabout in any of the possible directions. | SC5 | C1,5 | C1,5 | C1,5 = In identifier 1 shows the catalog number and 5 shows the scenario number.
6 | Impassable object on intended path | The ego vehicle is driving on a road with an object on the intended path of the ego vehicle that is impassable. The initial objective of the ego vehicle is to continue driving straight. Because of the impassable object, the ego vehicle needs to avoid the object. | SC6 | C1,6 | C1,6
7 | Passable object on intended path | The ego vehicle is driving on a road with an object on the intended path of the ego vehicle that is passable, e.g., a manhole lid or a small branch. The initial objective of the ego vehicle is to continue driving straight. Because of the passable object, the ego vehicle might identify the object as impassable (false-positive). There are no other vehicles specified. In case there is indeed no other vehicle present, the ego vehicle might swerve around the object, although it also could have driven over it. | SC7 | C1,7 | C1,7
8 | Lead vehicle braking | The ego vehicle is following another vehicle. The other vehicle is referred to as the lead vehicle. The lead vehicle brakes, such that the ego vehicle has to adapt its speed in order to stay at a safe distance from the lead vehicle. | SC8 | C1,8 | C1,8
9 | Cut-in in front of the ego vehicle | Another vehicle is driving in the same direction as the ego vehicle in an adjacent lane. The other vehicle makes a lane change, such that is becomes the lead vehicle from the ego vehicle’s perspective. The reason for the other vehicle to perform the lane change is principally not important to the scenario. | SC9 | C1,9 | C1,9
10 | Ego performing lane change with vehicle behind | Another vehicle is driving in the same direction as the ego vehicle, in a lane adjacent to the ego vehicle lane. The ego vehicle intends to perform a lane change towards the lane in which the other vehicle is driving. The reason for the ego vehicle to perform a lane change is principally not important for the scenario. It might for example be because the ego vehicle lane is merged with the lane the other vehicle is driving. Because of the other vehicle, it might be that the ego vehicle postpones the lane change until the other vehicle has passed the ego vehicle. | SC10 | C1,10 | C1,10
11 | Ego merging into an occupied lane | The lane adjacent to the ego vehicle lane is occupied by slow driving vehicles. The ego vehicle intends to perform a lane change towards the lane in which the other vehicles are driving. The reason for the ego vehicle to perform a lane change is principally not important for the scenario. It might for example be because the ego vehicle lane blocked, e.g., because of road works | SC11 | C1,11 | C1,11
12 | Cut-out in front of the ego vehicle | Another vehicle is driving in the same direction as the ego vehicle in front of the ego vehicle such that it is the lead vehicle from the ego vehicle’s perspective. The other vehicle makes a lane change, such that it will no longer be the ego vehicle’s lead vehicle. | SC12 | C1,12 | C1,12
13 | Ego vehicle approaching slower lead vehicle | Another vehicle is driving in front of the ego vehicle at a slower speed. As a result, the other vehicle appears in the ego vehicle’s field of view. The ego vehicle might brake to avoid a collision. Another possibility for the ego vehicle is to perform a lane change if this is possible. | SC13 | C1,13 | C1,13
14 | Ego vehicle approaching stopped lead vehicle | The ego vehicle is approaching another vehicle that has stopped driving. The reason for the other vehicle to come to a full stop is, e.g., because of a traffic light. The objective of the ego vehicle is to continue driving in the same direction. However, to avoid the stopped vehicle, the ego vehicle has to stop or change its direction | SC14 | C1,14 | C1,14
15 | Vehicle swerving towards ego vehicle | Another vehicle is driving in the same direction as the ego vehicle in an adjacent lane. The other vehicle swerves towards the ego vehicle’s lane. The reason for the other vehicle to swerve is principally not important for the scenario. For example, there could be an object, e.g., a parked vehicle, that is (partially) on the lane of the other vehicle. Most of the accidents that resulted from scenarios of this scenario class happen at high speed roads, e.g., highway roads | SC15 | C1,15 | C1,15
16 | Vehicle backing up into the ego vehicle | Another vehicle is driving in reverse.because the vehicle is being parked. It might be the case that the ego vehicle has to respond to the reversing vehicle, for example by diverting its path or by using the horn to warn the other vehicle of its presence. | SC16 | C1,16 | C1,16
17 | Stopping at a bus bay | The ego vehicle is approaching a bus bay. The goal of the ego vehicle is to park at the bus bay. This generally requires a high precision as the vehicle is supposed to park close to the edge of the road. The bus bay might be empty, bus there might be multiple pedestrians waiting along the bus bay and there might be another vehicle at the bus bay. | SC17 | C1,17 | C1,17
18 | Leaving a bus bay | The ego vehicle is initially stationary at a bus bay. The goal of the ego vehicle is to leave the bus bay. In case traffic is approaching from behind, the ego vehicle might need to wait. Depending on the local traffic regulations, the ego vehicle might have priority. | SC18 | C1,18 | C1,18
19 | Driving along a bus bay | The ego vehicle passes a bus bay. The goal of the ego vehicle is to continue driving. There might be another vehicle at the bus bay intending to leave the bus bay. Depending on the local traffic regulations, this ego vehicle might need to give way to the vehicle leaving the bus bay. | SC19 | C1,19 | C1,19
20 | Oncoming vehicle | The ego vehicle is driving straight while another vehicle drives in opposite direction in the same lane. The reason for the other vehicle to drive in the opposite direction in the same lane is principally not important for the scenario. | SC20 | C1,20 | C1,20
21 | Object road with incoming traffic | The ego vehicle is driving while approaching an object on the road, e.g., a parked vehicle. At the same time, a vehicle is approaching in opposite direction. To objective of the ego vehicle is to continue driving straight. To do this, the ego vehicle has to pass the object. Depending on the position of the object, the ego vehicle might need to wait until the oncoming vehicle has passed the ego vehicle. Note that this scenario is a subclass of scenario class 6. Scenario class 6 only specified the object on the road. | SC21 | C1,21 | C1,21
22 | Oncoming vehicle swerving into ego vehicle’s lane | The ego vehicle is driving straight while another vehicle drives in opposite direction on a lane next to the ego vehicle lane. The other vehicle starts to swerve towards the lane of the ego vehicle. The reason for the other vehicle to swerve is principally not important for the scenario. An object can be (partially) on the road which the vehicle needs to evade. Most scenarios of this scenario class that led to accidents are at curved roads [23]. The objective of the ego vehicle is to continue driving in the same direction. To prevent a collision, however, the ego vehicle might need to brake or to change its direction. | SC22 | C1,22 | C1,22
23 | Ego vehicle approaching red traffic light | The ego vehicle is approaching a junction that is equipped with traffic light signals at night. The traffic signal for the ego vehicle is red. The objective of the ego vehicle is to cross the junction, but because the traffic signal is red, the ego vehicle is expected to stop. | SC23 | C1,23 | C1,23
24 | Ego vehicle approaching green traffic light | The ego vehicle is approaching a junction that is equipped with traffic light signals at night. The traffic signal for the ego vehicle is green or turns green. The objective of the ego vehicle is to cross the junction, into any direction. For example, the ego vehicle can have the intention to turn right. | SC24 | C1,24 | C1,24
25 | Ego vehicle approaching amber traffic light | The ego vehicle is approaching a junction that is equipped with traffic light signals at night. The traffic signal for the ego vehicle is amber or turns amber. The objective of the ego vehicle is to cross the junction. Depending on the speed of the ego vehicle and the distance of the ego vehicle to the traffic lights, the ego vehicle is expected to either cross the junction or stop before the traffic lights. The response to a traffic light turning amber requires understanding of the complete cycle of the traffic light to determine the meaning of the amber signal. Flashing amber has a completely different meaning than the amber light turning on while the green light turns off; where the first indicates that the traffic light is off and local priority rules apply, the second asks to anticipate a stop whenever this is reasonable considered the distance of the ego vehicle to the stop line. | SC25 | C1,25 | C1,25
26 | Vehicle running red traffic light | The ego vehicle is approaching a junction that is equipped with traffic light signals at night. The traffic signal for the ego vehicle is green. Another vehicle is also approaching the junction and its trajectory intersects that of the ego vehicle. The traffic signal for the other vehicle is red. However, the vehicle is running through the red light. As a result, the ego vehicle might need to respond appropriately to avoid a collision. | SC26 | C1,26 | C1,26
27 | Oncoming vehicle turns right at signalized junction | The ego vehicle is approaching a junction that is equipped with traffic light signals. The ego vehicle intends to go straight at the crossing. Another vehicle is approaching the junction from the opposite direction. The other vehicle intends to turn right at the junction, such that the trajectories of the other vehicle and the ego vehicle intersect. The other vehicle has to give way to the ego vehicle | SC27 | C1,27 | C1,27
28 | Ego vehicle turns right with oncoming vehicle at signalized junction | The ego vehicle is approaching a junction that is equipped with traffic light signals. The ego vehicle turns right at the junction. Another vehicle is approaching the junction from the opposite direction. The other vehicle goes straight at the junction, such that the trajectories of the other vehicle and the ego vehicle intersect. The ego vehicle has to give right of way to the other vehicle. | SC28 | C1,28 | C1,28
29 | Oncoming vehicle turns right at non-signalized junction | The ego vehicle is approaching a junction that is not equipped with traffic light signals. It intended direction of the ego vehicle is not specified. Another vehicle is approaching the junction from the opposite direction. The other vehicle intends to turn right at the junction, such that the trajectories of the other vehicle and the ego vehicle might intersect. Note that the scenario class overlaps with scenario class 30, because scenarios of this scenario class in which the ego vehicle’s intention is to turn right also belong to scenario class 30. | SC29 | C1,29 | C1,29
30 | Ego vehicle turns right with oncoming vehicle at non-signalized junction | The ego vehicle is approaching a junction that is not equipped with traffic light signals. The ego vehicle intends to turn right at the junction. Another vehicle is approaching the junction from the opposite direction. The direction that the other vehicle goes to is not specified, i.e., the vehicle could turn left or right or the vehicle could go straight at the junction. It is possible that the trajectories of the other vehicle and the ego vehicle intersect. Especially the scenario, with a motorcycle as oncoming vehicle going straight, is known to be notorious for having a large share of motorcyclist fatalities. Note that the scenario class overlaps with scenario class 29, because scenarios of this scenario class in which the oncoming vehicle turns right also belong to scenario class 29. | SC30 | C1,30 | C1,30
31 | Ego straight with the vehicle from left at non-signalized junction | The ego vehicle is approaching a junction that is not equipped with traffic light signals. The objective of the ego vehicle is to go straight at the junction. Another vehicle is approaching the junction from the left side of the ego vehicle. The direction of the other vehicle is not further specified. In any case, the trajectories of the ego vehicle and the other vehicle intersect. It depends on the traffic signs whether the ego vehicle or the other vehicle has the right of way. If there are no traffic signs, the other vehicle has to give right of way, according to the traffic rules in Singapore [28, p. 61]. The other vehicle might fail to give way to the ego vehicle. The ego vehicle needs to respond appropriately to cross the junction and avoid a collision. | SC31 | C1,31 | C1,31
32 | Vehicle straight with ego from left at non-signalized junction | The ego vehicle is approaching a junction that is not equipped with traffic light signals. Another vehicle is also approaching the junction and its trajectory intersects the ego vehicle’s trajectory. The other vehicle is approaching the junction from the right side of the ego vehicle and this vehicle goes straight at the junction. The objective of the ego vehicle is not further specified. It depends on the traffic signs whether the ego vehicle or the other vehicle has the right of way. If there are no traffic signs, the ego vehicle has to give right of way, according to the traffic rules in Singapore [28, p. 61]. In case the other vehicle has right of way, the ego vehicle is expected to stop or to slow down to give way to the other vehicle. | SC32 | C1,32 | C1,32
33 | Vehicle turns right and ends up in the same direction as ego vehicle at the non-signalized junction | The ego vehicle is approaching a junction that is not equipped with traffic light signals. The ego vehicle intends to go straight at the junction. Another vehicle is approaching the junction from the right side of the ego vehicle. The other vehicle turns right at the junction, such that it ends up in the same direction as the ego vehicle. It depends on the traffic signs whether the ego vehicle or the other vehicle has the right of way. If there are no traffic signs, the other vehicle has to give right of way, according to the traffic rules in Singapore [28, p. 61]. | SC33 | C1,33 | C1,33
34 | Ego vehicle turns right and ends up in same direction as other vehicle at non-signalized junction | The ego vehicle is approaching a junction that is not equipped with traffic light signals. The ego vehicle intends to turn right at the junction. Another vehicle is approaching the junction from the left side of the ego vehicle. The other vehicle goes straight at the junction, such that it ends up in the same direction as the ego vehicle. It depends on the traffic signs whether the ego vehicle or the other vehicle has the right of way. If there are no traffic signs, the ego vehicle has to give way, according to the traffic rules in Singapore. | SC34 | C1,34 | C1,34
35 | Ego and crossing vehicle turn right at non-signalized junction | The ego vehicle is approaching a junction that is not equipped with traffic light signals. The ego vehicle intends to turn right at the junction. Another vehicle is approaching the junction from the left or right side of the ego vehicle. The other vehicle also turns right at the junction, such that the trajectories of the ego vehicle and the other vehicle intersect. It depends on the traffic signs whether the ego vehicle or the other vehicle has the right of way. If there are no traffic signs, the ego vehicle has to give way in case the other vehicle approaches the junction from the right of the ego vehicle, according to the traffic rules in Singapore [28, p. 61]. As a result of the same rule, the other vehicle has to give way to the ego vehicle in case the other vehicle approaches the junction from the left of the ego vehicle, unless otherwise stated by the traffic signs | SC35 | C1,35 | C1,35
36 | Undertaking at left turn at non-signalized junction | The ego vehicle is approaching a junction that is not equipped with traffic light signals. The ego vehicle intends to turn left at the junction. Another vehicle is driving in the same direction in the left lane next to the ego vehicle. Because the other vehicle goes straight at the junction, the trajectories of the other vehicle and the ego vehicle intersect. Although the vehicle type of the other vehicle is not further specified, in practice this is often a motorbike. | SC36 | C1,36 | C1,36
37 | Entering a roundabout with another vehicle | The ego vehicle is approaching a roundabout. There is another vehicle on the roundabout or another vehicle is approaching the roundabout from another direction. In any case, because the junction is a roundabout, the other vehicle approaches the ego vehicle from the right. It might be the case that the ego vehicle needs to give priority to the other vehicle. | SC37 | C1,37 | C1,37
38 | Animal on the road | The ego vehicle is driving on a road with an animal on the ego vehicle’s path, on the road, or next to the road. Although the objective of the ego vehicle is to continue driving straight, the ego vehicle is expected to slow down while passing the animal. | SC38 | C1,38 | C1,38
39 | Jaywalking | The ego vehicle is driving on a road with a jaywalker. Although the jaywalker is not allowed to cross the road, the ego vehicle is expected to behave appropriately to avoid critical situations. | SC39 | C1,39 | C1,39
40 | Pedestrian crossing at zebra crossing | The ego vehicle is approaching a zebra crossing that is not equipped with traffic light signals. At the same time, a pedestrian is crossing the road using the zebra crossing. The ego vehicle has to give right of way to the pedestrian. The ego vehicle might need to adopt its speed to stay at a safe distance from the pedestrian. | SC40 | C1,40 | C1,40
41 | Zebra crossing | The ego vehicle is approaching a zebra crossing that is not equipped with traffic light signals. There is no pedestrian specified. If there is no pedestrian, the ego vehicle is expected to continue driving. This is a more general scenario class than scenario class 41, because scenario class 41 specifies the presence of a pedestrian. | SC41 | C1,41 | C1,41
42 | Pedestrian stationary at road side | The ego vehicle is following the road, approaching a pedestrian standing still at the road side. As the pedestrian is stationary, standing still, the ego vehicle should be capable to distinguish this principally safe situation from an unsafe situation where the pedestrian is about to cross the road. It is expected that the ego vehicle does not act (by braking or steering) upon the presence of the standstill pedestrian. This might be challenging for the ego vehicle, especially on a curved road where the pedestrian might appear in the corridor of the vehicle. | SC42 | C1,42 | C1,42
43 | Pedestrian walking along the road | The ego vehicle is following the road, approaching a pedestrian that is walking along the road. The ego vehicle should be capable to distinguish this principally safe situation from an unsafe situation where the pedestrian is about to cross the road. The ego vehicle might act by slowing down and turning slightly away from the pedestrian. This might be challenging for the ego vehicle, especially on a curved road where the pedestrian might appear in the corridor of the vehicle. | SC43 | C1,43 | C1,43
44 | Pedestrian running a red light | The ego vehicle is approaching a pedestrian crossing that is equipped with traffic light signals. The traffic signal for the ego vehicle is green. At the same time, a pedestrian is running through the red light. The ego vehicle might need to adopt its speed to stay at a safe distance from the pedestrian. | SC44 | C1,44 | C1,44
45 | Pedestrian crossing from behind an obstruction | The ego vehicle is driving on a road while a pedestrian crosses the road. The pedestrian is initially outside the view of the ego vehicle due to an obstruction. This obstruction is not specified, but this can be, for example, a parked vehicle. | SC45 | C1,45 | C1,45
46 | Pedestrian at left turn at non-signalized junction | The ego vehicle is approaching a junction at which the ego vehicle intends to turn left. The junction is not equipped with traffic light signals. A pedestrian is walking on the left side of the ego vehicle. The walking direction of the pedestrian is not specified. Therefore, the pedestrian might walk towards the ego vehicle, in the same direction, or perpendicular to the ego vehicle, etc. Because the pedestrian is initially on the left side of the ego vehicle while the ego vehicle intends to turn left, it might be possible that the trajectories of the pedestrian and the ego vehicle intersect. | SC46 | C1,46 | C1,46
47 | Pedestrian at left turn at signalized junction | The ego vehicle is approaching a junction at which the ego vehicle intends to turn left. The junction is equipped with traffic light signals. A pedestrian is walking on the left side of the ego vehicle. The walking direction of the pedestrian is not specified. Therefore, the pedestrian might walk towards the ego vehicle, in the same direction, or perpendicular to the ego vehicle, etc. Because the pedestrian is initially on the left side of the ego vehicle while the ego vehicle intends to turn left, it might be possible that the trajectories of the pedestrian and the ego vehicle intersect | SC47 | C1,47 | C1,47
48 | Pedestrian in same direction obstructed at ego left turn | The ego vehicle is approaching a junction at which the ego vehicle intends to turn left. It is not specified whether the junction is equipped with traffic light signals. A pedestrian is approaching the junction from the same direction on the left side of the road (from the perspective of the ego vehicle). The pedestrian goes straight at the junction such that the trajectories of the ego vehicle and the pedestrian intersect. The view from the ego vehicle to the pedestrian is obstructed, e.g., by bushes or a hedge. | SC48 | C1,48 | C1,48
49 | Pedestrian at right turn at non-signalized junction | The ego vehicle is approaching a junction at which the ego vehicle intends to turn right. The junction is not equipped with traffic light signals. A pedestrian is walking on the right side of the ego vehicle. The walking direction of the pedestrian is not specified. Therefore, the pedestrian might walk towards the ego vehicle, in the same direction, or perpendicular to the ego vehicle, etc. Because the pedestrian is initially on the right side of the ego vehicle while the ego vehicle intends to turn right, it might be possible that the trajectories of the pedestrian and the ego vehicle intersect. | SC49 | C1,49 | C1,49
50 | Pedestrian at right turn at signalized junction | The ego vehicle is approaching a junction at which the ego vehicle intends to turn right. The junction is equipped with traffic light signals. A pedestrian is walking on the right side of the ego vehicle. The walking direction of the pedestrian is not specified. Therefore, the pedestrian might walk towards the ego vehicle, in the same direction, or perpendicular to the ego vehicle, etc. Because the pedestrian is initially on the right side of the ego vehicle while the ego vehicle intends to turn right, it might be possible that the trajectories of the pedestrian and the ego vehicle intersect | SC50 | C1,50 | C1,50
51 | Cyclist crossing from the left side at non-signalized junction | The ego vehicle is approaching a junction at which the ego vehicle intends to go straight. The junction is not equipped with traffic light signals. A cyclist is approaching the junction from the left of the ego vehicle. The trajectories of the ego vehicle and the cyclist intersect. | SC51 | C1,51 | C1,51
52 | Cyclist crossing from right side at non-signalized junction | The ego vehicle is approaching a junction at which the ego vehicle intends to go straight. The junction is not equipped with traffic light signals. A cyclist is approaching the junction from the right of the ego vehicle. The trajectories of the ego vehicle and the cyclist intersect. | SC52 | C1,52 | C1,52
53 | Cyclist crossing from left side at signalized junction | The ego vehicle is approaching a junction at which the ego vehicle intends to go straight. The junction is equipped with traffic light signals. A cyclist is approaching the junction from the left of the ego vehicle. The trajectories of the ego vehicle and the cyclist intersect. | SC53 | C1,53 | C1,53
54 | Cyclist crossing from right side at signalized junction | The ego vehicle is approaching a junction at which the ego vehicle intends to go straight. The junction is equipped with traffic light signals. A cyclist is approaching the junction from the right of the ego vehicle. The trajectories of the ego vehicle and the cyclist intersect. | SC54 | C1,54 | C1,54
55 | Ego vehicle approaching cyclist riding in same direction | The ego vehicle is driving towards a cyclist that is riding in the same direction. The initial intention of the ego vehicle is to drive straight. To safely pass the cyclist, the ego vehicle might need to divert its path. Another possibility is that the ego vehicle brakes such that the ego vehicle stays behind the cyclist. Note that the cyclist might ride straight, but it may also swerve as shown in the second scene. | SC55 | C1,55 | C1,55
56 | Ego vehicle driving alongside a cyclist | The ego vehicle is driving straight while a cyclist is riding on the left side of the road in the same direction as the ego vehicle. This might be because the ego vehicle is overtaking a cyclist. Alternatively, it is also possible that the cyclist overtakes the ego vehicle from the left. To prevent a collision between the ego vehicle and the cyclist, the ego vehicle might need to divert its path. | SC56 | C1,56 | C1,56
57 | Cyclist and ego vehicle driving in opposite direction | The ego vehicle is driving in the opposite direction of a cyclist. Therefore, the ego vehicle is expected to slow down or to stop when the cyclist is passing the ego vehicle, although the initial objective of the ego vehicle is to continue driving. Although the situation is not further specified, this situation often happen at small streets where space is even more limited by. | SC57 | C1,57 | C1,57
58 | Cyclist at left turn at non-signalized junction | The ego vehicle is approaching a junction at which the ego vehicle intends to turn left. The junction is not equipped with traffic light signals. A cyclist is riding on the left side of the ego vehicle. The riding direction of the cyclist is not specified. Therefore, the cyclist might ride towards the ego vehicle, in the same direction, or perpendicular to the ego vehicle, etc. Because the cyclist is initially on the left side of the ego vehicle while the ego vehicle intends to turn left, it might be possible that the trajectories of the cyclist and the ego vehicle intersect. | SC58 | C1,58 | C1,58
59 | Cyclist at left turn at signalized junction | The ego vehicle is approaching a junction at which the ego vehicle intends to turn left. The junction is equipped with traffic light signals. A cyclist is riding on the left side of the ego vehicle. The riding direction of the cyclist is not specified. Therefore, the cyclist might ride towards the ego vehicle, in the same direction, or perpendicular to the ego vehicle, etc. Because the cyclist is initially on the left side of the ego vehicle while the ego vehicle intends to turn left, it might be possible that the trajectories of the cyclist and the ego vehicle intersect. | SC59 | C1,59 | C1,59
60 | Cyclist driving in same direction obstructed at ego left turn | The ego vehicle is approaching a junction at which the ego vehicle intends to turn left. It is not specified whether the junction is equipped with traffic light signals. A cyclist is approaching the junction from the same direction on the left side of the road (from the perspective of the ego vehicle). The cyclist goes straight at the junction such that the trajectories of the ego vehicle and the cyclist intersect. The view from the ego vehicle to the cyclist is obstructed, e.g., by bushes or a hedge. Note that scenarios that belong to this scenario classes also belong to either scenario class 59 or scenario class 60. | SC60 | C1,60 | C1,60
61 | Cyclist at right turn at non-signalized junction | The ego vehicle is approaching a junction at which the ego vehicle intends to turn right. The junction is not equipped with traffic light signals. A cyclist is riding on the right side of the ego vehicle. The riding direction of the cyclist is not specified. Therefore, the cyclist might ride towards the ego vehicle, in the same direction, or perpendicular to the ego vehicle, etc. Because the cyclist is initially on the right side of the ego vehicle while the ego vehicle intends to turn right, it might be possible that the trajectories of the cyclist and the ego vehicle intersect. | SC61 | C1,61 | C1,61
62 | Cyclist at left turn at signalized junction | The ego vehicle is approaching a junction at which the ego vehicle intends to turn right. The junction is equipped with traffic light signals. A cyclist is riding on the right side of the ego vehicle. The riding direction of the cyclist is not specified. Therefore, the cyclist might ride towards the ego vehicle, in the same direction, or perpendicular to the ego vehicle, etc. Because the cyclist is initially on the right side of the ego vehicle while the ego vehicle intends to turn right, it might be possible that the trajectories of the cyclist and the ego vehicle intersect. | SC62 | C1,62 | C1,62
63 | Entering a roundabout with a cyclist | The ego vehicle is approaching a roundabout. There is a cyclist on the roundabout or a cyclist is approaching the roundabout from another direction. In any case, because the junction is a roundabout, the other vehicle approaches the ego vehicle from the right. It might be the case that the ego vehicle needs to give priority to the other vehicle. | SC63 | C1,63 | C1,63
64 | Leaving a roundabout with a cyclist | The ego vehicle is leaving a roundabout. There is a cyclist on the roundabout. In case the cyclist does not leave the roundabout at the same exit as the ego vehicle does, it might be that the ego vehicle needs to give priority to the cyclist. | SC64 | C1,64 | C1,64
65 | Turning lead vehicle | The ego vehicle is approaching a junction while following its lead vehicle. The ego vehicle intends to go straight at the junction while the preceding vehicle turns left or right at the junction. As a result, the preceding vehicle will not be the lead vehicle after it turned. The preceding vehicle might brake to comfortably turn. It is possible that there will be a new lead vehicle after the preceding vehicle turned, .If this new lead vehicle drives slower than the ego vehicle or is even at standstill, the ego vehicle might need to brake before its preceding vehicle turns | SC65 | C1,65 | C1,65
66 | Cyclist turning left and ends up in lane of ego vehicle | The ego vehicle and a cyclist approach a signalized junction. The cyclist is coming from the left side of the ego vehicle. The ego vehicle intends to go straight while the cyclist turns left at the junction, such that the ego vehicle and the cyclist end up in the same lane. | SC66 | C1,66 | C1,66
67 | Cyclist turning right and ends up in lane of ego vehicle | The ego vehicle and a cyclist approach a signalized junction. The cyclist is coming from the right side of the ego vehicle. The ego vehicle intends to go straight while the cyclist turns right at the junction, such that the ego vehicle and the cyclist end up in the same lane. | SC67 | C1,67 | C1,67
68 | Struck Human | A pedestrian crossing a multi-lane roadway was struck by a vehicle. The driver was looking for other vehicles and traffic controls but did not see the pedestrian. This crash occurs more frequently in urban areas. The weather is typically clear, and the road is usually dry. | 1 | C2,68 | C2,1
69 | Struck Animal | A male driving home after dark on a rural two-lane country road in November struck a deer crossing the road. The driver could not avoid hitting the deer. | 3 | C2,69 | C2,2
70 | Drowsy | The driver fell asleep and drifted off the right side of the road and struck a telephone pole. Witnesses say that there was no attempt to brake or steer away from the pole. The crash occurred in a rural area at night. | 9 | C2,70 | C2,3
71 | Aggressive, Departure | The male driver was driving too fast, as well as cutting in and out of traffic, maneuvering the vehicle to the limits of control. The driver lost control of the vehicle and went into a skid. The driver left the roadway and struck the guardrail and then a tree. | 10 | C2,71 | C2,4
72 | Slick Road Departure | The driver lost control while driving on an icy, wet road. The driver tried to bring the vehicle back under control by braking and steering. The vehicle spun out and came to rest in the ditch. | 11 | C2,72 | C2,5
73 | Rough Road Departure | Due to the patched and eroded condition of the road surface, the driver lost control of the vehicle and left the roadway. | 12 | C2,73 | C2,6
74 | Avoidance, Departure | The driver was alert and driving along a surface street. Suddenly something appeared in the driver’s path (e.g., a child, bicyclist, or animal). The driver slammed on the brakes and swerved to avoid the immediate threat. The vehicle drove over a curb and into an object. | 13 | C2,74 | C2,7
75 | Impaired, Departure | The young (under 25) male driver, who was legally impaired, was driving too fast. He lost control of the vehicle, which left the roadway and overturned. The crash occurred in a rural area between midnight and 2 a.m. on a weekend. | 18 | C2,75 | C2,8
76 | Back Into Object | Vehicle A (ego vehicle) was backing out of a driveway and struck Vehicle B that was parked along the side of the road. Driver A did not see the other vehicle. | 19 | C2,76 | C2,9
77 | Ran Red “T-Bone” | Driver ran the red light. The driver saw the light turn yellow but decided to continue through the intersection. The majority of these crashes occur during daylight hours in urban areas. | 22 | C2,77 | C2,10
78 | Slick Road, Ran Stop | As the vehicle (ego vehicle) approached an intersection, the driver noticed the stop sign, applied the brakes hard, but slid on the wet pavement into crossing traffic. | 28 | C2,78 | C2,11
79 | Inattentive, Ran Stop | An inattentive driver in a vehicle heading north did not see a stop sign (two-way only) and struck an eastbound vehicle on the passenger’s side. | 30 | C2,79 | C2,12
80 | View Obstruction | A vehicle (ego vehicle), at a two-way stop sign, could not see adequately down the road due to the hill. This vehicle pulled out and was struck on the driver’s side by a lateral-crossing vehicle. This crash is most likely to occur in daylight in rural areas. | 33 | C2,80 | C2,13
81 | Looked but Didn’t See | Vehicle A (ego vehicle) was turning right at a two-way stop sign. The driver did not see Vehicle B approaching from lateral direction as Vehicle A turned into the lane. Upon turning, Vehicle A was struck by Vehicle. B | 35 | C2,81 | C2,14
82 | Sirens | A police car (ego vehicle), with lights and siren on, slowed to cross through an intersection with a red light. Another vehicle was on the crossing road and did not see the approaching police car. | 37 | C2,82 | C2,15
83 | Left Turn Clip | Vehicle A (ego vehicle), in an attempt to turn left, cut the corner too sharply and clipped Vehicle B waiting at the intersection. Vehicle A began the turn too early and misjudged the distance between cars. | 38 | C2,83 | C2,16
84 | Wrong Driveway | Driver A (ego vehicle) observed Vehicle B approaching with the right turn signal on. A assumed that B was turning into the driveway that A was turning out of and proceeded in front of B. B was not turning until the intersection and struck A in the side. | 40 | C2,84 | C2,17
85 | Wave to Go | From a driveway, Vehicle A (ego vehicle) was waiting to make a left turn, but full view of all lanes was not possible due to other traffic. Driver B stopped—leaving a gap—and waved driver A through in front of him. However, Driver C was unaware of this arrangement and crashed into the driver’s side of Vehicle A. | 44 | C2,85 | C2,18
86 | Turn into Passer | An impatient driver, A (ego vehicle) was following behind a slower vehicle, B. Driver A passed vehicle B. Driver B turned left as A was passing and collided with A. | 47 | C2,86 | C2,19
87 | Back into Roadway | Driver A (ego vehicle) backed vehicle into roadway. Driver A did not see vehicle B heading west. | 48 | C2,87 | C2,20
88 | Tailgate | Vehicle B (ego vehicle) was following Vehicle A too closely. Vehicle A had to stop quickly; B could not stop in time and rear-ended A. | 52 | C2,88 | C2,21
89 | Distracted, Rear | The driver of Vehicle A (ego vehicle) was reaching down to retrieve an item from the floor of the vehicle and did not notice that Vehicle B was stopped ahead | 56 | C2,89 | C2,22
90 | Avoidance, Rear | Vehicle A (ego vehicle) observed traffic slowing in the curb lane. A decided to change lanes and go around slowing traffic. A changed lanes to the inside lane only to find Vehicle B stopped directly in front. Driver A could not stop and struck B in the rear. (This also includes cases of three cars in the same lane. The middle vehicle pulled out of the lane at the last moment leaving the rear-most vehicle to collide with the foremost.) | 58 | C2,90 | C2,23
91 | Pedal Miss | Driver A (ego vehicle) was attempting to stop behind Vehicle B when Driver A’s foot missed the brake pedal and Vehicle A struck Vehicle B from behind. | 61 | C2,91 | C2,24
92 | Inattentive, Rear | A northbound vehicle, A, was stopped waiting at a red traffic signal in an urban area on a major artery. Another vehicle, B(ego vehicle) coming from some distance behind, didn’t notice that A was stopped and could not stop in time. (This crash includes a lead vehicle just stopping or lead vehicle turning.) | 62 | C2,92 | C2,25
93 | Stutter Stop | A stopped vehicle, A (ego vehicle) was looking left and right down a crossroad waiting for traffic to clear before proceeding. Another driver, B, waiting behind A was also checking crossing traffic. Vehicle A started to go, decided that it wasn’t safe, and abruptly stopped. Driver B, who had been watching traffic, thought that A had moved on and proceeded. Driver B rear-ended driver A. | 64 | C2,93 | C2,26
94 | Aggressive, Rear | Vehicle A (ego vehicle) was stopped in traffic. Driver B (at a distance from A) was driving too fast. By the time B realized he/she needed to stop, it was not possible. | 66 | C2,94 | C2,27
95 | Maintenance | Vehicle A was stopped prior to turning when struck by Vehicle B. Driver B (ego vehicle) stated that the brakes failed to stop the car. Vehicle B was an older vehicle (more than six years). | 68 | C2,95 | C2,28
96 | Slick Road, Rear | Vehicle A (ego vehicle) was braking for stopped traffic. Driver B, coming from some distance behind A, saw the brake lights. When B braked the road was very slick. B did not stop and struck A in the rear. | 74 | C2,96 | C2,29
97 | Passing Clip | Vehicle A (ego vehicle), in an attempt to pass vehicle B, cut around B, but too closely. Driver A misjudged the distance between cars and clipped the corner of B. | 75 | C2,97 | C2,30
98 | Lane Change Right | Driver of Vehicle A (ego vehicle) looked for traffic before changing lanes to the right on a four-lane road. The driver did not see Vehicle B in the curb lane. Vehicle B braked and steered to avoid Vehicle A. | 76 | C2,98 | C2,31
99 | Visibility, Rear | Driver A (ego vehicle) could not see well due to the blowing snow (whiteout conditions). Vehicle B was in front of A and traveling in the same direction. B had to brake for stopped traffic ahead and A did not notice the brake lights. | 78 | C2,99 | C2,32
100 | Lane Change Left | Driver of Vehicle A (ego vehicle) looked for traffic before changing lanes to the left on a four-lane road. The driver did not see Vehicle B in the next lane. Vehicle B had no time to react and nowhere to go to avoid Vehicle A. | 79 | C2,100 | C2,33
101 | Lane Change, Rear | Vehicle A (ego vehicle)saw Vehicle B approaching in the next lane. A determined that B was far enough back that A could change lanes. Driver A misjudged the distance and speed of Vehicle B. Driver B pressed the brake hard but was unable to stop and struck A from behind. Vehicle C could not stop and struck B from behind. | 80 | C2,101 | C2,34
102 | Back Track | Front Vehicle A (ego vehicle) stopped too far out in an intersection. Driver A did not see Vehicle B and backed up to allow other traffic through, striking vehicle B. | 82 | C2,102 | C2,35
103 | U-Turn | Vehicle A and vehicle B were both heading in the same direction on a multi-lane road in different lanes. B attempted to turn from the curb lane across the path of A onto a side street. Driver A struck illegally turning B in the driver’s side. | 83 | C2,103 | C2,36
104 | Inexperience, Departure | Driver A was having a difficult time controlling the vehicle on the slippery road. The driver lost control of the vehicle while starting into a curve and applied the brakes. The vehicle crossed into the opposite direction traffic and collided head-on with Vehicle B. (This often involves a new driver or a driver who lacks experience on a roadway with a low coefficient of friction). | 91 | C2,104 | C2,37
105 | Impaired, Head-on | A young male driver A, who was legally impaired, was driving too fast. He lost control of the vehicle, crossed the centerline, and struck an approaching vehicle head-on. The crash occurred in a rural area between midnight and 2 a.m. on a weekend. | 92 | C2,105 | C2,38
106 | Slick Road, head-on | Vehicle A (ego vehicle) attempted to stop at an intersection but because of the slick road, lost control of the vehicle. Vehicle B was approaching head-on in the opposite direction and was struck by A. | 93 | C2,106 | C2,39
107 | Run Red Into Left Turner | A northbound vehicle, A (ego vehicle) was waiting to make a left turn. The light changed and the northbound vehicle began to turn left. A southbound driver, B, accelerated hard, hoping to make the light and struck Vehicle A. | 94 | C2,107 | C2,40
108 | Misjudgment, Left Turn | Vehicle A (ego vehicle) was waiting to turn left. Driver A observed B approaching from the opposite direction, but thought there was enough time to complete the left turn. Driver A misjudged vehicle B’s distance and was struck by Vehicle B. | 96 | C2,108 | C2,41
109 | View Obstructed Left Turn | Vehicle A (ego vehicle) was stopped in the left lane of a four-lane road, facing north, waiting to complete a left turn. Vehicle C was also stopped in the left lane in the opposite direction waiting to complete a left turn. Driver A, able to see past C only a short distance, thought it was clear and completed the turn. Vehicle B, in the curb lane adjacent to Vehicle C was traveling south at the posted speed limit and struck Vehicle A head-on. | 99 | C2,109 | C2,42
110 | Miscellaneous | This is a miscellaneous assortment that could not be classified as any of the other previously mentioned crash descriptions. | 100 | C2,110 | C2,43
111 | New | This is a crash that may not have occurred without the introduction of a new safety technology. The driver may have used the new technology for increased mobility rather than an increase in safety as intended. A crash may evolve to another type under the driver’s control rather than becoming eliminated. | 101 | C2,111 | C2,44

## Step ii
Template of ODD
ODD category | Attributes | Sub-Attributes | Sub-sub Attributes |  |  | ODD
Scenery | Zones | Geo-Fenced Areas |  |  |  | ×
|  | Traffic Management |  |  |  | ×
|  | School Zones |  |  |  | ×
|  | Regions or Counties | Urban roads |  |  | ×
|  |  | Rural roads |  |  | ü
|  |  | Suburban roads |  |  | ü
|  | Interference zones |  |  |  | ×
| Driveable Area | Road Type | Radial Roads |  |  | ×
|  |  | Distributor Roads |  |  | ü
|  |  | Minor Roads |  |  | ü
|  |  | Slip Roads |  |  | ü | The ODD of UT-ADS includes suburban, city, and rural roads with up to 2 lanes, where lane widths exceed 2.7 meters. Operations are restricted to traffic lanes and involve the recognition of pedestrian road signs but not traffic light status. Only dry, uniform surface types are permitted. Operations are limited to straight roads and clear, dry daytime conditions. Routes must be pre-defined and short, with permissible left and right turns up to 60 degrees. Lane changes and parking are not supported.
|  |  | Parking |  |  | ×
|  |  | Shared Space |  |  | ×
|  |  | Motorways | Active Management |  | ×
|  |  |  | No Active Management |  | ×
|  | Geometry | Horizontal Plane | Curves |  | ü
|  |  |  | Straights |  | ü
|  |  | Longitudinal Plane | Down-slope |  | ×
|  |  |  | level plane |  | ×
|  |  |  | Up-slope |  | ×
|  |  | Traverse Plane | divided |  | ×
|  |  |  | undivided |  | ×
|  |  |  | pavements |  | ×
|  |  |  | barriers on edges |  | ×
|  |  |  | types of lanes together |  | ×
|  | Lane Specification | Lane Dimension |  |  | ×
|  |  | Lane Markings |  |  | ×
|  |  | Number of Lanes |  |  | 2 lanes
|  |  | Direction of travel | Right-hand traffic |  | ü
|  |  |  | Left-hand traffic |  | ×
|  |  | Lane Type | Bus Lane |  | ×
|  |  |  | Traffic Lane |  | ü
|  |  |  | Cycle Lane |  | ×
|  |  |  | Tram Lane |  | ×
|  |  |  | Emergency Lane |  | ×
|  |  |  | Otrher special purpose Lane |  | ×
|  | Road Signs | information signs | Uniform | Full time | ×
[5 empty] | Temporary | ×
|  |  |  | Variable | Full time | ×
[5 empty] | Temporary | ×
|  |  | regulatory signs | Uniform | Full time | ×
[5 empty] | Temporary | ×
|  |  |  | Variable | Full time | ×
[5 empty] | Temporary | ×
|  |  | warning signs | Uniform | Full time | ×
[5 empty] | Temporary | ×
|  |  |  | Variable | Full time | ×
[5 empty] | Temporary | ×
|  | Roadway Edge | Line markers |  |  | ×
|  |  | No edge |  |  | ×
|  |  | Shoulder (paved or gravel) |  |  | ×
|  |  | Shoulder (grass) |  |  | ×
|  |  | Solid barriers (e.g grating, rails, curb, cones) |  |  | ü
|  |  | Temporary line markers |  |  | ×
|  | Road Surface | road surface type | loose (e.g. gravel, earth, sand) |  | ×
|  |  |  | segmented (e.g. concrete slabs, granite setts, cobblestones) |  | ×
|  |  |  | uniform (e.g. asphalt) |  | ü
|  |  | road surface features | cracks |  | ×
|  |  |  | potholes |  | ×
|  |  |  | ruts |  | ×
|  |  |  | swells |  | ×
|  |  | induced road surface conditions | icy |  | ×
|  |  |  | flooded roadways; |  | ×
|  |  |  | mirage; |  | ×
|  |  |  | snow on drivable area |  | ×
|  |  |  | standing water |  | ×
|  |  |  | wet road |  | ×
|  |  |  | surface contamination |  | ×
| Junctions | Intersections | Grade separated |  |  | ×
|  |  | Staggered |  |  | ×
|  |  | Y-junction |  |  | ×
|  |  | T-junctions |  |  | ×
|  |  | Crossroads | Signalized crossroad |  | ü
|  |  |  | Non-Signalized crossroad |  | ×
|  | Roundabouts | Compact | Signalized |  | ×
|  |  |  | Non-Signalized |  | ×
|  |  | Double | Signalized |  | ×
|  |  |  | Non-Signalized |  | ×
|  |  | Large | Signalized |  | ×
|  |  |  | Non-Signalized |  | ×
|  |  | Mini | Signalized |  | ×
|  |  |  | Non-Signalized |  | ×
|  |  | Normal | Signalized |  | ×
|  |  |  | Non-Signalized |  | ×
| Special Structures | Automatic access control |  |  |  | ×
|  | Bridges |  |  |  | ×
|  | Pedestrian crossing |  |  |  | ü
|  | Rail crossing |  |  |  | ×
|  | Tunnels |  |  |  | ×
|  | Toll Plazas |  |  |  | ×
| Fixed Road Structures | Buildings |  |  |  | ×
|  | Street lights |  |  |  | ×
|  | Street furniture | Bus stop |  |  | ×
|  |  | Street Camera |  |  | ×
|  | Vegetation |  |  |  | ×
| Temporary Road Structures | construction site detours |  |  |  | ×
|  | Refuse collection |  |  |  | ×
|  | Road works |  |  |  | ×
|  | road signage |  |  |  | ×
Environmental Conditions | Weather | Rainfall | Rainfall type | Convective rainfall |  | ×
|  |  |  | Dynamic rainfall |  | ×
|  |  |  | Orographic rainfall |  | ×
|  | Wind |  |  |  | ×
|  | Snowfall |  |  |  | ×
| Particulates | Marine (coastal areas only) |  |  |  | ×
|  | Sand & Dust |  |  |  | ×
|  | Smoke & Pollution |  |  |  | ×
|  | Volcanic ash |  |  |  | ×
|  | non-precipitating water droplets or ice crystals (i.e. mist/fog) |  |  |  | ×
| Illumination | Day | Sun Elevation |  |  | ×
|  |  | Sun Position | Sun behind |  | ü
|  |  |  | Sun in front |  | ü
|  |  |  | Sun to the left |  | ü
|  |  |  | Sun to the right |  | ü
|  | low-light | Low ambient |  |  | ×
|  |  | Night |  |  | ×
|  | Cloudiness |  |  |  | ü
|  | Artificial illumination | Street Lightning |  |  | ×
|  |  | Vehicle Lightning |  |  | ×
| Connectivity | Communication | V2V |  |  | ×
|  |  | V2i |  |  | ×
|  | Positioning | Galileo |  |  | ×
|  |  | GPS |  |  | ×
|  |  | GLONASS |  |  | ×
Dynamic Elements | Subject Vehicle | Maximum Allowable Speed |  |  |  | 20-40km/hr
| Traffic | Density of Agents |  |  |  | low
|  | Volume of traffic |  |  |  | less
|  | Flow rate |  |  |  | slow
|  | Presence of special vehicles (e.g. ambulances or police vehicles) |  |  |  | ×
|  | Agent type | Animal |  |  | ü
|  |  | Human |  |  | ü
|  |  | Vehicle |  |  | ü

## Step iii
Step iii- Excluded scenarios based on ODD |  |  |  | The Included (Remaining) scenarios based on ODD
Sr.# | Scenario Name | Orginal Scenario # | Identifier | Sr.# | Scenario Name | Orginal Scenario # | Identifier | old unique identifier
1 | Driving straight | SC4 | C1,4 | 1 | Maneuvering a bend | SC1 | C1,1
2 | Navigating on an empty roundabout | SC5 | C1,5 | 2 | Turning left | SC2 | C1,2
3 | Impassable object on intended path | SC6 | C1,6 | 3 | Turning right | SC3 | C1,3
4 | Passable object on intended path | SC7 | C1,7 | 4 | Lead vehicle braking | SC8 | C1,8
5 | Cut-in in front of the ego vehicle | SC9 | C1,9 | 5 | Ego vehicle approaching slower lead vehicle | SC13 | C1,13
6 | Ego performing lane change with vehicle behind | SC10 | C1,10 | 6 | Ego vehicle approaching stopped lead vehicle | SC14 | C1,14
7 | Ego merging into an occupied lane | SC11 | C1,11 | 7 | Oncoming vehicle | SC20 | C1,20
8 | Cut-out in front of the ego vehicle | SC12 | C1,12 | 8 | Oncoming vehicle swerving into ego vehicle’s lane | SC22 | C1,22
9 | Vehicle swerving towards ego vehicle | SC15 | C1,15 | 9 | Oncoming vehicle turns right at signalized junction | SC27 | C1,27
10 | Vehicle backing up into the ego vehicle | SC16 | C1,16 | 10 | Ego vehicle turns right with oncoming vehicle at signalized junction | SC28 | C1,28
11 | Stopping at a bus bay | SC17 | C1,17 | 11 | Animal on the road | SC38 | C1,38
12 | Leaving a bus bay | SC18 | C1,18 | 12 | Jaywalking | SC39 | C1,39
13 | Driving along a bus bay | SC19 | C1,19 | 13 | Pedestrian crossing at zebra crossing | SC40 | C1,40
14 | Object road with incoming traffic | SC21 | C1,21 | 14 | Zebra crossing | SC41 | C1,41
15 | Ego vehicle approaching red traffic light | SC23 | C1,23 | 15 | Pedestrian stationary at road side | SC42 | C1,42
16 | Ego vehicle approaching green traffic light | SC24 | C1,24 | 16 | Pedestrian walking along the road | SC43 | C1,43
17 | Ego vehicle approaching amber traffic light | SC25 | C1,25 | 17 | Pedestrian running a red light | SC44 | C1,44
18 | Vehicle running red traffic light | SC26 | C1,26 | 18 | Pedestrian crossing from behind an obstruction | SC45 | C1,45
19 | Oncoming vehicle turns right at non-signalized junction | SC29 | C1,29 | 19 | Pedestrian at left turn at signalized junction | SC47 | C1,47 | C1,1
20 | Ego vehicle turns right with oncoming vehicle at non-signalized junction | SC30 | C1,30 | 20 | Pedestrian in same direction obstructed at ego left turn | SC48 | C1,48 | C1,2
21 | Ego straight with the vehicle from left at non-signalized junction | SC31 | C1,31 | 21 | Pedestrian at right turn at signalized junction | SC50 | C1,50 | C1,3
22 | Vehicle straight with ego from left at non-signalized junction | SC32 | C1,32 | 22 | Cyclist crossing from left side at signalized junction | SC53 | C1,53 | C1,4
23 | Vehicle turns right and ends up in the same direction as ego vehicle at the non-signalized junction | SC33 | C1,33 | 23 | Cyclist crossing from right side at signalized junction | SC54 | C1,54 | C1,5
24 | Ego vehicle turns right and ends up in same direction as other vehicle at non-signalized junction | SC34 | C1,34 | 24 | Ego vehicle approaching cyclist riding in same direction | SC55 | C1,55 | C1,6
25 | Ego and crossing vehicle turn right at non-signalized junction | SC35 | C1,35 | 25 | Ego vehicle driving alongside a cyclist | SC56 | C1,56 | C1,7
26 | Undertaking at left turn at non-signalized junction | SC36 | C1,36 | 26 | Cyclist and ego vehicle driving in opposite direction | SC57 | C1,57 | C1,8
27 | Entering a roundabout with another vehicle | SC37 | C1,37 | 27 | Cyclist at left turn at signalized junction | SC59 | C1,59
28 | Pedestrian at left turn at non-signalized junction | SC46 | C1,46 | 28 | Cyclist driving in same direction obstructed at ego left turn | SC60 | C1,60 | C1,9
29 | Pedestrian at right turn at non-signalized junction | SC49 | C1,49 | 29 | Cyclist at left turn at signalized junction | SC62 | C1,62 | C1,10
30 | Cyclist crossing from the left side at non-signalized junction | SC51 | C1,51 | 30 | Turning lead vehicle | SC65 | C1,65 | C1,11
31 | Cyclist crossing from right side at non-signalized junction | SC52 | C1,52 | 31 | Cyclist turning left and ends up in lane of ego vehicle | SC66 | C1,66 | C1,12
32 | Cyclist at left turn at non-signalized junction | SC58 | C1,58 | 32 | Cyclist turning right and ends up in lane of ego vehicle | SC67 | C1,67 | C1,13
33 | Cyclist at right turn at non-signalized junction | SC61 | C1,61 | 33 | Struck Human | 1 | C2,68 | C1,14
34 | Entering a roundabout with a cyclist | SC63 | C1,63 | 34 | Aggressive, Departure | 10 | C2,71
35 | Leaving a roundabout with a cyclist | SC64 | C1,64 | 35 | Avoidance, Departure | 13 | C2,74
36 | Lane Change Right | 76 | C2,98 | 36 | Inattentive, Ran Stop | 30 | C2,79 | C1,15
37 | Lane Change Left | 79 | C2,100 | 37 | View Obstruction | 33 | C2,80 | C1,16
38 | View Obstructed Left Turn | 99 | C2,109 | 38 | Looked but Didn’t See | 35 | C2,81 | C1,17
39 | Struck Animal | 3 | C2,69 | 39 | Sirens | 37 | C2,82 | C1,18
40 | Drowsy | 9 | C2,70 | 40 | Left Turn Clip | 38 | C2,83 | C1,19
41 | Slick Road Departure | 11 | C2,72 | 41 | Wrong Driveway | 40 | C2,84
42 | Rough Road Departure | 12 | C2,73 | 42 | Wave to Go | 44 | C2,85
43 | Back Into Object | 19 | C2,76 | 43 | Turn into Passer | 47 | C2,86
44 | Ran Red “T-Bone” | 22 | C2,77 | 44 | Tailgate | 52 | C2,88
45 | Slick Road, Ran Stop | 28 | C2,78 | 45 | Distracted, Rear | 56 | C2,89
46 | Back into Roadway | 48 | C2,87 | 46 | Pedal Miss | 61 | C2,91
47 | Avoidance, Rear | 58 | C2,90 | 47 | Stutter Stop | 64 | C2,93
48 | Inattentive, Rear | 62 | C2,92 | 48 | Aggressive, Rear | 66 | C2,94
49 | Slick Road, Rear | 74 | C2,96 | 49 | Maintenance | 68 | C2,95
50 | Lane Change, Rear | 80 | C2,101 | 50 | Passing Clip | 75 | C2,97
51 | Back Track | 82 | C2,102 | 51 | Visibility, Rear | 78 | C2,99
52 | U-Turn | 83 | C2,103 | 52 | Run Red Into Left Turner | 94 | C2,107
53 | Inexperience, Departure | 91 | C2,104 | 53 | Misjudgment, Left Turn | 96 | C2,108
54 | Slick Road, head-on | 93 | C2,106 | 54 | Miscellaneous | 100 | C2,110
55 | Impaired, Departure | 18 | C2,75 | 55 | New | 101 | C2,111 | C1,20
56 | Impaired, Head-on | 92 | C2,105 |  |  |  |  | C1,21
C1,22
C1,23
C1,24
C1,25
C1,26
C1,27
C1,28
C1,37
C1,38
C1,39
C1,40
C1,41
C1,42
C1,43
C1,44
C1,45
C1,47
C1,48
C1,50
C1,53
C1,54
C1,55
C1,56
C1,57
C1,59
C1,60
C1,62
C1,63
C1,64
C1,65
C1,66
C1,67
C2,1
C2,4
C2,5
C2,6
C2,7
C2,9
C2,10
C2,11
C2,12
C2,13
C2,14
C2,15
C2,16
C2,17
C2,18
C2,19
C2,20
C2,21
C2,22
C2,23
C2,24
C2,25
C2,26
C2,27
C2,28
C2,29
C2,30
C2,32
C2,34
C2,35
C2,36
C2,37
C2,39
C2,40
C2,41
C2,43
C2,44

## Step iv
Step iv - Scenario groups formed based on similarity of scenarios
| Scenario Group # | Scenarios Group | Scenario Name | Identifier | Remarks | Example Ilustrations
1 | G1 | Turning Scenarios | Maneuvering a bend | C1,1 | This group includes the situations where the ego vehicle turns, such as turning left or right
2 |  |  | Turning left | C1,2
3 |  |  | Turning right | C1,3
4 | G3 | Following Lead Vehicle | Lead vehicle braking | C1,8 | This group includes the situations where the ego vehicle is driving behind another vehicle referred to as the "lead vehicle." In such scenarios, the risk of a rear-end collision exists, where the ego vehicle collides with the lead vehicle from behind.
5 |  |  | Ego vehicle approaching slower lead vehicle | C1,13
6 |  |  | Ego vehicle approaching stopped lead vehicle | C1,14
7 |  |  | Turning lead vehicle | C1,65
8 |  |  | Tailgate | C2,88
9 |  |  | Distracted, Rear | C2,89
10 |  |  | Stutter Stop | C2,93
11 | G5 | Crossing Path | Oncoming vehicle turns right at signalized junction | C1,27 | This group includes the situations where the paths of two or more vehicles intersect or cross each other at an intersection or junction. In this scenario, the ego vehicle must navigate the intersection while avoiding collisions with other vehicles.
12 |  |  | Ego vehicle turns right with oncoming vehicle at signalized junction | C1,28
13 |  |  | Sirens | C2,82
14 |  |  | Left Turn Clip | C2,83
15 |  |  | Wrong Driveway | C2,84
16 |  |  | Wave to Go | C2,85
17 |  |  | Turn into Passer | C2,86
18 |  |  | Run Red Into Left Turner | C2,107
19 |  |  | Misjudgment, Left Turn | C2,108
20 |  |  | Passing Clip | C2,97
21 | G6 | Animal Interaction | Animal on the road | C1,38 | This group includes the situation where an ego vehicle encounters animals, such as stray animals, wildlife, or domestic pets, while driving on the road.
22 | G7 | Pedestrian Interaction | Jaywalking | C1,39 | This group includes the situation where an ego vehicle encounters pedestrians while driving.
23 |  |  | Pedestrian crossing at zebra crossing | C1,40
24 |  |  | Zebra crossing | C1,41
25 |  |  | Pedestrian stationary at road side | C1,42
26 |  |  | Pedestrian walking along the road | C1,43
27 |  |  | Pedestrian running a red light | C1,44
28 |  |  | Pedestrian crossing from behind an obstruction | C1,45
29 |  |  | Pedestrian at left turn at signalized junction | C1,47
30 |  |  | Pedestrian in same direction obstructed at ego left turn | C1,48
31 |  |  | Pedestrian at right turn at signalized junction | C1,50
32 |  |  | Struck Human | C2,68
33 | G8 | Cyclist Interaction | Cyclist crossing from left side at signalized junction | C1,53 | This group includes the situation where an ego vehicle encounters a cyclist or any other two-wheeler vehicle while driving.
34 |  |  | Cyclist crossing from right side at signalized junction | C1,54
35 |  |  | Ego vehicle approaching cyclist riding in same direction | C1,55
36 |  |  | Ego vehicle driving alongside a cyclist | C1,56
37 |  |  | Cyclist and ego vehicle driving in opposite direction | C1,57
38 |  |  | Cyclist at left turn at signalized junction | C1,59
39 |  |  | Cyclist driving in same direction obstructed at ego left turn | C1,60
40 |  |  | Cyclist at left turn at signalized junction | C1,62
41 |  |  | Cyclist turning left and ends up in lane of ego vehicle | C1,66
42 |  |  | Cyclist turning right and ends up in lane of ego vehicle | C1,67
43 | G11 | Opposite Direction | Oncoming vehicle | C1,20 | This group includes the situation where an ego vehicle traveling in the opposite direction to other vehicles on the road
44 |  |  | Oncoming vehicle swerving into ego vehicle’s lane | C1,22
45 | G12 | Control Loss | Maintenance | C2,95 | This group includes the situation where the ego vehicle loses control due to slip- pery or poor road conditions or brake failure caused by infrastructure-related issues.
46 | G13 | Visibility | View Obstruction | C2,80 | This group includes the situation where road visibility is unclear due to weather conditions, fog, obstructions, hurdles, or construction activities. | ___
47 |  |  | Visibility, Rear | c2,99
48 | G14 | Human fault | Aggressive, Departure | C2,71 | This group includes the situation where unsafe conditions are caused primarily due to human errors, mistakes, or negligent behaviors. e.g., aggressive driving or distracted driving, etc. | __
49 |  |  | Inattentive, Ran Stop. | C2,79
50 |  |  | Looked but Didn’t See | C2,81
51 |  |  | Pedal Miss | C2,91
52 |  |  | Aggressive, Rear | C2,94
53 | G15 | Miscellaneous | Avoidance, Departure | C2,74
54 |  |  | Miscellaneous | C2,110 | This group includes scenarios that do not belong to a specific predefined category or lack adequate information about the ego vehicle's or target object's critical actions.
55 |  |  | New | C2,111

## Step v
Step v - Duplicate Removal - Included scenarios after removing of duplicates from each group
Sr. # | Scenario Group # | Scenarios Group | Scenario Name | Identifier | New Identifier ( *for easy interpretation)
1 | G1 | Turning Scenarios | Maneuvering a bend | C1,1 | S1 | *We change the identifer from prior study for easy interpretation. Previously, the scenario identifier was in format of Ci, j where i the catalogue number and j is the scenario number. In this study , we change into Si where S stands for Scenario and i stands for sceanrio number.
2 |  |  | Turning left | C1,2 | S2
3 |  |  | Turning right | C1,3 | S3
4 | G3 | Following Lead Vehicle | Ego vehicle approaching slower lead vehicle | C1,13 | S17
5 |  |  | Turning lead vehicle | C1,65 | S18
6 |  |  | Stutter Stop | C2,93 | S20
7 | G5 | Crossing Path | Oncoming vehicle turns right at signalized junction | C1,27 | S25
8 |  |  | Ego vehicle turns right with oncoming vehicle at signalized junction | C1,28 | S26
9 |  |  | Sirens | C2,82 | S29
10 |  |  | Left Turn Clip | C2,83 | S30
11 |  |  | Wrong Driveway | C2,84 | S31
12 |  |  | Wave to Go | C2,85 | S32
13 |  |  | Run Red Into Left Turner | C2,107 | S33
14 |  |  | Misjudgment, Left Turn | C2,108 | S34
15 | G6 | Animal Interaction | Animal on the road | C1,38 | S35
16 | G7 | Pedestrian Interaction | Jaywalking | C1,39 | S36
17 |  |  | Pedestrian crossing at zebra crossing | C1,40 | S37
18 |  |  | Zebra crossing | C1,41 | S38
19 |  |  | Pedestrian stationary at road side | C1,42 | S39
20 |  |  | Pedestrian walking along the road | C1,43 | S40
21 |  |  | Pedestrian running a red light | C1,44 | S41
22 |  |  | Pedestrian at left turn at signalized junction | C1,47 | S42
23 |  |  | Pedestrian in same direction obstructed at ego left turn | C1,48 | S43
24 |  |  | Pedestrian at right turn at signalized junction | C1,50 | S44
25 |  |  | Struck Human | C2,68 | S45
26 | G8 | Cyclist Interaction | Cyclist crossing from left side at signalized junction | C1,53 | S46
27 |  |  | Cyclist crossing from right side at signalized junction | C1,54 | S47
28 |  |  | Ego vehicle approaching cyclist riding in same direction | C1,55 | S48
29 |  |  | Ego vehicle driving alongside a cyclist | C1,56 | S49
30 |  |  | Cyclist and ego vehicle driving in opposite direction | C1,57 | S50
31 |  |  | Cyclist at left turn at signalized junction | C1,59 | S51
32 |  |  | Cyclist driving in same direction obstructed at ego left turn | C1,60 | S52
33 |  |  | Cyclist at left turn at signalized junction | C1,62 | S53
34 |  |  | Cyclist turning left and ends up in lane of ego vehicle | C1,66 | S56
35 |  |  | Cyclist turning right and ends up in lane of ego vehicle | C1,67 | S57
36 | G11 | Opposite Direction | Oncoming vehicle | C1,20 | S64
37 |  |  | Oncoming vehicle swerving into ego vehicle’s lane | C1,22 | S65
38 | G12 | Control Loss | Maintenance | C2,95 | S68
39 | G13 | Visibility | View Obstruction | C2,80 | S72
40 |  |  | Visibility, Rear | c2,99 | S73
41 | G14 | Human fault | Aggressive, Departure | C2,71 | S74
42 |  |  | Inattentive, Ran Stop. | C2,79 | S75
43 |  |  | Looked but Didn’t See | C2,81 | S76
44 |  |  | Pedal Miss | C2,91 | S77
45 |  |  | Aggressive, Rear | C2,94 | S78
46 | G15 | Miscellaneous | Avoidance, Departure | C2,74 | S79
47 |  |  | Miscellaneous | C2,110 | S80
48 |  |  | New | C2,111 | S81
List of duplicated scenarios
Sr. # | Scenario Group # | Scenarios Group | Scenario Name | Identifier
1 | G3 | Following Lead Vehicle | Lead vehicle braking | C1,8
2 |  |  | Ego vehicle approaching stopped lead vehicle | C1,14
3 |  |  | Tailgate | C2,88
4 |  |  | Distracted, Rear | C2,89
5 |  |  | Inattentive, Rear | C2,92
6 |  |  | Stutter Stop | C2,93
7 | G5 | Crossing Path | Left Turn Clip | C2,83
8 |  |  | Turn into Passer | C2,86
9 |  |  | Run Red Into Left Turner | C2,107
10 |  |  | Passing Clip | C2,97
11 | G7 | Pesdestrain Interaction | Pedestrian crossing from behind an obstruction | C1,45
12 |  |  | Struck Human | C2,68
*Duplicates are shown in similar color
Replicated scenarios are: The scenario C1,8 ,C2,88, C2,93 are duplicates (shown in green), The scenario C1,14, C2,89, C2,92 are duplicates (shown in orange), The scenario C1,45, C2,68 are duplicates (shown in mustard), The scenario C2,83, C2,97 are duplicates (shown in pink), The scenario C2,86,C2,107 are duplicates (shown in blue), Note:Based on the description,we keep the scenario highlighted in light green column named as "Scenario Name" in the list.

## Step vi
Step vi - Priortiation of scenario groups
Sr . # | Scenario Group # | Scenarios Group | Scenario Name | Old Identifier | New Identifier ( for easy interpretation)
1 | G3 | Following Lead Vehicle | Ego vehicle approaching slower lead vehicle | C1,13 | S17
2 |  |  | Turning lead vehicle | C1,65 | S18
3 |  |  | Stutter Stop | C2,93 | S20
4 | G5 | Crossing Path | Oncoming vehicle turns right at signalized junction | C1,27 | S25
5 |  |  | Ego vehicle turns right with oncoming vehicle at signalized junction | C1,28 | S26
6 |  |  | Sirens | C2,82 | S29
7 |  |  | Left Turn Clip | C2,83 | S30
8 |  |  | Wrong Driveway | C2,84 | S31
9 |  |  | Wave to Go | C2,85 | S32
10 |  |  | Run Red Into Left Turner | C2,107 | S33
11 |  |  | Misjudgment, Left Turn | C2,108 | S34
12 | G12 | Control Loss | Maintenance | C2,95 | S68
13 | G6 | Animal Interaction | Animal on the road | C1,38 | S35
14 | G11 | Opposite Direction | Oncoming vehicle | C1,20 | S64
15 |  |  | Oncoming vehicle swerving into ego vehicle’s lane | C1,22 | S65
16 | G7 | Pedestrian Interaction | Jaywalking | C1,39 | S36
17 |  |  | Pedestrian crossing at zebra crossing | C1,40 | S37
18 |  |  | Zebra crossing | C1,41 | S38
19 |  |  | Pedestrian stationary at road side | C1,42 | S39
20 |  |  | Pedestrian walking along the road | C1,43 | S40
21 |  |  | Pedestrian running a red light | C1,44 | S41
22 |  |  | Pedestrian at left turn at signalized junction | C1,47 | S42
23 |  |  | Pedestrian in same direction obstructed at ego left turn | C1,48 | S43
24 |  |  | Pedestrian at right turn at signalized junction | C1,50 | S44
25 |  |  | Struck Human | C2,68 | S45
26 | G8 | Cyclist Interaction | Cyclist crossing from left side at signalized junction | C1,53 | S46
27 |  |  | Cyclist crossing from right side at signalized junction | C1,54 | S47
28 |  |  | Ego vehicle approaching cyclist riding in same direction | C1,55 | S48
29 |  |  | Ego vehicle driving alongside a cyclist | C1,56 | S49
30 |  |  | Cyclist and ego vehicle driving in opposite direction | C1,57 | S50
31 |  |  | Cyclist at left turn at signalized junction | C1,59 | S51
32 |  |  | Cyclist driving in same direction obstructed at ego left turn | C1,60 | S52
33 |  |  | Cyclist at left turn at signalized junction | C1,62 | S53
34 |  |  | Cyclist turning left and ends up in lane of ego vehicle | C1,66 | S56
35 |  |  | Cyclist turning right and ends up in lane of ego vehicle | C1,67 | S57

## Step vii
| Step vii - Excluded scenarios based on simulator limitations |  |  |  |  | The Included (Remaining) scenarios based on simulator limitations
Sr . # | Scenario Group # | Scenarios Group | Scenario Name | Old Identifier | New Identifier | Sr . # | Scenario Group # | Scenarios Group | Scenario Name | Old Identifier | New Identifier
1 | G12 | Control Loss | Maintenance | C2,95 | S68 | 1 | G3 | Following Lead Vehicle | Ego vehicle approaching slower lead vehicle | C1,13 | S17
2 | G6 | Animal Interaction | Animal on the road | C1,38 | S35 | 2 |  |  | Turning lead vehicle | C1,65 | S18
[6 empty] | 3 |  |  | Stutter Stop | C2,93 | S20
[6 empty] | 4 | G5 | Crossing Path | Oncoming vehicle turns right at signalized junction | C1,27 | S25
[6 empty] | 5 |  |  | Ego vehicle turns right with oncoming vehicle at signalized junction | C1,28 | S26
[6 empty] | 6 |  |  | Sirens | C2,82 | S29
[6 empty] | 7 |  |  | Left Turn Clip | C2,83 | S30
[6 empty] | 8 |  |  | Wrong Driveway | C2,84 | S31
[6 empty] | 9 |  |  | Wave to Go | C2,85 | S32
[6 empty] | 10 |  |  | Run Red Into Left Turner | C2,107 | S33
[6 empty] | 11 |  |  | Misjudgment, Left Turn | C2,108 | S34
[6 empty] | 12 | G11 | Opposite Direction | Oncoming vehicle | C1,20 | S64
[6 empty] | 13 |  |  | Oncoming vehicle swerving into ego vehicle’s lane | C1,22 | S65
[6 empty] | 14 | G7 | Pedestrian Interaction | Jaywalking | C1,39 | S36
[6 empty] | 15 |  |  | Pedestrian crossing at zebra crossing | C1,40 | S37
[6 empty] | 16 |  |  | Zebra crossing | C1,41 | S38
[6 empty] | 17 |  |  | Pedestrian stationary at road side | C1,42 | S39
[6 empty] | 18 |  |  | Pedestrian walking along the road | C1,43 | S40
[6 empty] | 19 |  |  | Pedestrian running a red light | C1,44 | S41
[6 empty] | 20 |  |  | Pedestrian at left turn at signalized junction | C1,47 | S42
[6 empty] | 21 |  |  | Pedestrian in same direction obstructed at ego left turn | C1,48 | S43
[6 empty] | 22 |  |  | Pedestrian at right turn at signalized junction | C1,50 | S44
[6 empty] | 23 |  |  | Struck Human | C2,68 | S45
[6 empty] | 24 | G8 | Cyclist Interaction | Cyclist crossing from left side at signalized junction | C1,53 | S46
[6 empty] | 25 |  |  | Cyclist crossing from right side at signalized junction | C1,54 | S47
[6 empty] | 26 |  |  | Ego vehicle approaching cyclist riding in same direction | C1,55 | S48
[6 empty] | 27 |  |  | Ego vehicle driving alongside a cyclist | C1,56 | S49
[6 empty] | 28 |  |  | Cyclist and ego vehicle driving in opposite direction | C1,57 | S50
[6 empty] | 29 |  |  | Cyclist at left turn at signalized junction | C1,59 | S51
[6 empty] | 30 |  |  | Cyclist driving in same direction obstructed at ego left turn | C1,60 | S52
[6 empty] | 31 |  |  | Cyclist at left turn at signalized junction | C1,62 | S53
[6 empty] | 32 |  |  | Cyclist turning left and ends up in lane of ego vehicle | C1,66 | S56
[6 empty] | 33 |  |  | Cyclist turning right and ends up in lane of ego vehicle | C1,67 | S57

## Step viii
|  | Step viii - Selected Scenarios for Safety Testing of ADS | [6 empty] | D1 - US Dataset
Sr . # | Scenario Group # | Scenarios Group | Scenario Name | Scenario Description | Old Identifier | New Identifier | Sub-elements in scenario (Actor+Driving Manuever+Weather +Light | Actors | Driving Maneuvers | Weather Condition | Light Condition | Road layout (Data not exist in D1) | Total | Priority (D1)
1 | G3 | Following Lead Vehicle | Ego vehicle approaching slower lead vehicle | Another vehicle is driving in front of the ego vehicle at a slower speed. As a result, the other vehicle appears in the ego vehicle’s field of view. The ego vehicle might brake to avoid a collision. Another possibility for the ego vehicle is to perform a lane change if this is possible. The reason for the other vehicle to drive slower is, e.g., due to a traffic jam ahead. | C1,13 | S17 | Vehicle+Driving Straight+Dry+Daylight | 5 | 14 | 4 | 5 | 0 | 28 | 1
2 |  |  | Turning lead vehicle | The ego vehicle is approaching a junction while following its lead vehicle. The ego vehicle intends to go straight at the junction while the preceding vehicle turns left or right at the junction. As a result, the preceding vehicle will not be the lead vehicle after it turned. The preceding vehicle might brake to comfortably turn. It is possible that there will be a new lead vehicle after the preceding vehicle turned. If this new lead vehicle drives slower than the ego vehicle or is even at standstill, the ego vehicle might need to brake before its preceding vehicle turns | C1,65 | S18 | Vehicle+Turn Left+Dry+Daylight (we consider Left Turn here)) | 5 | 12 | 4 | 5 | 0 | 26 | 2
3 |  |  | Stutter Stop | A stopped vehicle, A (ego vehicle) was looking left and right down a crossroad waiting for traffic to clear before proceeding. Another driver, B, waiting behind A was also checking crossing traffic. Vehicle A started to go, decided that it wasn’t safe, and abruptly stopped. Driver B, who had been watching traffic, thought that A had moved on and proceeded. Driver B rear-ended driver A. | C2,93 | S20 | Vehicle+stopped+Dry+Daylight | 5 | 9 | 4 | 5 | 0 | 23 | 3
4 | G5 | Crossing Path | Oncoming vehicle turns right at signalized junction | The ego vehicle is approaching a junction that is equipped with traffic light signals. The ego vehicle intends to go straight at the crossing. Another vehicle is approaching the junction from the opposite direction. The other vehicle intends to turn right at the junction, such that the trajectories of the other vehicle and the ego vehicle intersect. The other vehicle has to give way to the ego vehicle | C1,27 | S25 | Vehicle+Driving Straight+Dry+Daylight | 5 | 14 | 4 | 5 | 0 | 28 | 4
5 |  |  | Sirens | A police car (ego vehicle), with lights and siren on, slowed to cross through an intersection with a red light. Another vehicle was on the crossing road and did not see the approaching police car. | C2,82 | S29 | Vehicle+Driving Straight+Dry+Daylight | 5 | 14 | 4 | 5 | 0 | 28 | 4
6 |  |  | Left Turn Clip | Vehicle A (ego vehicle), in an attempt to turn left, cut the corner too sharply and clipped Vehicle B waiting at the intersection. Vehicle A began the turn too early and misjudged the distance between cars | C2,83 | S30 | Vehicle+Turn Left+Dry+Daylight | 5 | 12 | 4 | 5 | 0 | 26 | 5
7 |  |  | Wrong Driveway | Driver A (ego vehicle)observed Vehicle B approaching with the right turn signal on. A assumed that B was turning into the driveway that A was turning out of and proceeded in front of B. B was not turning until the intersection and struck A in the side. | C2,84 | S31 | Vehicle+Turn Left+Dry+Daylight | 5 | 12 | 4 | 5 | 0 | 26 | 5
8 |  |  | Run Red Into Left Turner | A northbound vehicle, A (ego vehicle) was waiting to make a left turn. The light changed and the northbound vehicle began to turn left. A southbound driver, B, accelerated hard, hoping to make the light and struck Vehicle A. | C2,107 | S33 | Vehicle+Turn Left+Dry+Daylight | 5 | 12 | 4 | 5 | 0 | 26 | 5
9 |  |  | Misjudgment, Left Turn | Vehicle A (ego vehicle)was waiting to turn left. Driver A observed B approaching from the opposite direction, but thought there was enough time to complete the left turn. Driver A misjudged vehicle B’s distance and was struck by Vehicle B | C2,108 | S34 | Vehicle+Turn Left+Dry+Daylight | 5 | 12 | 4 | 5 | 0 | 26 | 5
10 |  |  | Wave to Go | From a driveway, Vehicle A (ego vehicle) was waiting to make a left turn, but full view of all lanes was not possible due to other traffic. Driver B stopped—leaving a gap—and waved driver A through in front of him. However, Driver C was unaware of this arrangement and crashed into the driver’s side of Vehicle A. | C2,85 | S32 | Vehicle+Stopped+Dry+Daylight | 5 | 9 | 4 | 5 | 0 | 23 | 6
11 |  |  | Ego vehicle turns right with oncoming vehicle at signalized junction | The ego vehicle is approaching a junction that is equipped with traffic light signals. The ego vehicle turns right at the junction. Another vehicle is approaching the junction from the opposite direction. The other vehicle goes straight at the junction, such that the trajectories of the other vehicle and the ego vehicle intersect. The ego vehicle has to give right of way to the other vehicle. | C1,28 | S26 | Vehicle+Turn Right+Dry+Daylight | 5 | 7 | 4 | 5 | 0 | 21 | 7
12 | G11 | Opposite Direction | Oncoming vehicle | The ego vehicle is driving straight while another vehicle drives in opposite direction in the same lane. The reason for the other vehicle to drive in the opposite direction in the same lane is principally not important for the scenario. As shown in Figure 39a, the other vehicle might be overtaking a parked vehicle. | C1,20 | S64 | Vehicle+Driving Straight+Dry+Daylight | 5 | 14 | 4 | 5 | 0 | 28 | 8
13 |  |  | Oncoming vehicle swerving into ego vehicle’s lane | The ego vehicle is driving straight while another vehicle drives in opposite direction on a lane next to the ego vehicle lane. The other vehicle starts to swerve towards the lane of the ego vehicle. The reason for the other vehicle to swerve is principally not important for the scenario. An object can be (partially) on the road which the vehicle needs to evade. Most scenarios of this scenario class that led to accidents are at curved roads [23]. The objective of the ego vehicle is to continue driving in the same direction. To prevent a collision, however, the ego vehicle might need to brake or to change its direction. | C1,22 | S65 | Vehicle+Driving Straight+Dry+Daylight | 5 | 14 | 4 | 5 | 0 | 28 | 8
14 | G7 | Pedestrian Interaction | Jaywalking | The ego vehicle is driving on a road with a jaywalker. Although the jaywalker is not allowed to cross the road, the ego vehicle is expected to behave appropriately to avoid critical situations. | C1,39 | S36 | Pedestrian+Driving Straight+Dry+Daylight | 4 | 14 | 4 | 5 | 0 | 27 | 9
15 |  |  | Pedestrian crossing at zebra crossing | The ego vehicle is approaching a zebra crossing that is not equipped with traffic light signals. At the same time, a pedestrian is crossing the road using the zebra crossing. The ego vehicle has to give right of way to the pedestrian. The ego vehicle might need to adopt its speed to stay at a safe distance from the pedestrian. | C1,40 | S37 | Pedestrian+Driving Straight+Dry+Daylight | 4 | 14 | 4 | 5 | 0 | 27 | 9
16 |  |  | Pedestrian running a red light | The ego vehicle is approaching a pedestrian crossing that is equipped with traffic light signals. The traffic signal for the ego vehicle is green. At the same time, a pedestrian is running through the red light. The ego vehicle might need to adopt its speed to stay at a safe distance from the pedestrian. | C1,44 | S41 | Pedestrian+Driving Straight+Dry+Daylight | 4 | 14 | 4 | 5 | 0 | 27 | 9
17 |  |  | Struck Human | A pedestrian crossing a multi-lane roadway was struck by vehicle. The driver was looking for other vehicles and traffic controls but did not see the pedestrian. This crash occursmore frequently in urban areas. The weather is typically clear, and the road is usually dry. | C2,68 | S45 | Pedestrian+Driving Straight+Dry+Daylight | 4 | 14 | 4 | 5 | 0 | 27 | 9
18 |  |  | Pedestrian stationary at road side | The ego vehicle is following the road, approaching a pedestrian standing still at the road side. As the pedestrian is stationary, standing still, the ego vehicle should be capable to distinguish this principally safe situation from an unsafe situation where the pedestrian is about to cross the road. It is expected that the ego vehicle does not act (by braking or steering) upon the presence of the standstill pedestrian. This might be challenging for the ego vehicle, especially on a curved road where the pedestrian might appear in the corridor of the vehicle. | C1,42 | S39 | Pedestrian+Negotiating a Curve+Dry+Daylight | 4 | 13 | 4 | 5 | 0 | 26 | 10
19 |  |  | Pedestrian walking along the road | The ego vehicle is following the road, approaching a pedestrian that is walking along the road. The ego vehicle should be capable to distinguish this principally safe situation from an unsafe situation where the pedestrian is about to cross the road. The ego vehicle might act by slowing down and turning slightly away from the pedestrian. This might be challenging for the ego vehicle, especially on a curved road where the pedestrian might appear in the corridor of the vehicle. | C1,43 | S40 | Pedestrian+Negotiating a Curve+Dry+Daylight | 4 | 13 | 4 | 5 | 0 | 26 | 10
20 |  |  | Pedestrian at left turn at signalized junction | The ego vehicle is approaching a junction at which the ego vehicle intends to turn left. The junction is equipped with traffic light signals. A pedestrian is walking on the left side of the ego vehicle. The walking direction of the pedestrian is not specified. Therefore, the pedestrian might walk towards the ego vehicle, in the same direction, or perpendicular to the ego vehicle, etc. Because the pedestrian is initially on the left side of the ego vehicle while the ego vehicle intends to turn left, it might be possible that the trajectories of the pedestrian and the ego vehicle intersect | C1,47 | S42 | Pedestrian+Turn Left+Dry+Daylight | 4 | 12 | 4 | 5 | 0 | 25 | 11
21 |  |  | Pedestrian in same direction obstructed at ego left turn | The ego vehicle is approaching a junction at which the ego vehicle intends to turn left. It is not specified whether the junction is equipped with traffic light signals. A pedestrian is approaching the junction from the same direction on the left side of the road (from the perspective of the ego vehicle). The pedestrian goes straight at the junction such that the trajectories of the ego vehicle and the pedestrian intersect. The view from the ego vehicle to the pedestrian is obstructed, e.g., by bushes or a hedge. | C1,48 | S43 | Pedestrian+Turn Left+Dry+Daylight | 4 | 12 | 4 | 5 | 0 | 25 | 11
22 |  |  | Zebra crossing | The ego vehicle is approaching a zebra crossing that is not equipped with traffic light signals. There is no pedestrian specified. If there is no pedestrian, the ego vehicle is expected to continue driving. This is a more general scenario class than scenario class 41, because scenario class 41 specifies the presence of a pedestrian. | C1,41 | S38 | Pedestrian+Merging+Dry+Daylight | 4 | 10 | 4 | 5 | 0 | 23 | 12
23 |  |  | Pedestrian at right turn at signalized junction | The ego vehicle is approaching a junction at which the ego vehicle intends to turn right. The junction is equipped with traffic light signals. A pedestrian is walking on the right side of the ego vehicle. The walking direction of the pedestrian is not specified. Therefore, the pedestrian might walk towards the ego vehicle, in the same direction, or perpendicular to the ego vehicle, etc. Because the pedestrian is initially on the right side of the ego vehicle while the ego vehicle intends to turn right, it might be possible that the trajectories of the pedestrian and the ego vehicle intersect | C1,50 | S44 | Pedestrian+Turn Right+Dry+Daylight | 4 | 7 | 4 | 5 | 0 | 20 | 13
24 | G8 | Cyclist Interaction | Cyclist crossing from left side at signalized junction | The ego vehicle is approaching a junction at which the ego vehicle intends to go straight. The junction is equipped with traffic light signals. A cyclist is approaching the junction from the left of the ego vehicle. The trajectories of the ego vehicle and the cyclist intersect. | C1,53 | S46 | Cyclist+Driving Straight+Dry+Daylight | 2 | 14 | 4 | 5 | 0 | 25 | 14
25 |  |  | Cyclist crossing from right side at signalized junction | The ego vehicle is approaching a junction at which the ego vehicle intends to go straight. The junction is equipped with traffic light signals. A cyclist is approaching the junction from the right of the ego vehicle. The trajectories of the ego vehicle and the cyclist intersect. | C1,54 | S47 | Cyclist+Driving Straight+Dry+Daylight | 2 | 14 | 4 | 5 | 0 | 25 | 14
26 |  |  | Ego vehicle approaching cyclist riding in same direction | The ego vehicle is driving towards a cyclist that is riding in the same direction. The initial intention of the ego vehicle is to drive straight. To safely pass the cyclist, the ego vehicle might need to divert its path. Another possibility is that the ego vehicle brakes such that the ego vehicle stays behind the cyclist. Note that the cyclist might ride straight, but it may also swerve. | C1,55 | S48 | Cyclist+Driving Straight+Dry+Daylight | 2 | 14 | 4 | 5 | 0 | 25 | 14
27 |  |  | Ego vehicle driving alongside a cyclist | The ego vehicle is driving straight while a cyclist is riding on the left side of the road in the same direction as the ego vehicle. This might be because the ego vehicle is overtaking a cyclist. Alternatively, it is also possible that the cyclist overtakes the ego vehicle from the left. To prevent a collision between the ego vehicle and the cyclist, the ego vehicle might need to divert its path. | C1,56 | S49 | Cyclist+Driving Straight+Dry+Daylight | 2 | 14 | 4 | 5 | 0 | 25 | 14
28 |  |  | Cyclist and ego vehicle driving in opposite direction | The ego vehicle is driving in the opposite direction of a cyclist. Therefore, the ego vehicle is expected to slow down or to stop when the cyclist is passing the ego vehicle, although the initial objective of the ego vehicle is to continue driving. Although the situation is not further specified, this situation often happen at small streets where space is even more limited by, for example, parked vehicles. | C1,57 | S50 | Cyclist+Driving Straight+Dry+Daylight | 2 | 14 | 4 | 5 | 0 | 25 | 14
29 |  |  | Cyclist turning left and ends up in lane of ego vehicle | The ego vehicle and a cyclist approach a signalized junction. The cyclist is coming from the left side of the ego vehicle. The ego vehicle intends to go straight while the cyclist turns left at the junction, such that the ego vehicle and the cyclist end up in the same lane. | C1,66 | S56 | Cyclist+Driving Straight+Dry+Daylight | 2 | 14 | 4 | 5 | 0 | 25 | 14
30 |  |  | Cyclist turning right and ends up in lane of ego vehicle | The ego vehicle and a cyclist approach a signalized junction. The cyclist is coming from the right side of the ego vehicle. The ego vehicle intends to go straight while the cyclist turns right at the junction, such that the ego vehicle and the cyclist end up in the same lane. | C1,67 | S57 | Cyclist+Driving Straight+Dry+Daylight | 2 | 14 | 4 | 5 | 0 | 25 | 14
31 |  |  | Cyclist at left turn at signalized junction | The ego vehicle is approaching a junction at which the ego vehicle intends to turn left. The junction is equipped with traffic light signals. A cyclist is riding on the left side of the ego vehicle. The riding direction of the cyclist is not specified. Therefore, the cyclist might ride towards the ego vehicle, in the same direction, or perpendicular to the ego vehicle, etc. Because the cyclist is initially on the left side of the ego vehicle while the ego vehicle intends to turn left, it might be possible that the trajectories of the cyclist and the ego vehicle intersect. | C1,59 | S51 | Cyclist+Turn Left+Dry+Daylight | 2 | 12 | 4 | 5 | 0 | 23 | 15
32 |  |  | Cyclist driving in same direction obstructed at ego left turn | The ego vehicle is approaching a junction at which the ego vehicle intends to turn left. It is not specified whether the junction is equipped with traffic light signals. A cyclist is approaching the junction from the same direction on the left side of the road (from the perspective of the ego vehicle). The cyclist goes straight at the junction such that the trajectories of the ego vehicle and the cyclist intersect. The view from the ego vehicle to the cyclist is obstructed, e.g., by bushes or a hedge. Note that scenarios that belong to this scenario classes also belong to either scenario class 59 or scenario class 60. | C1,60 | S52 | Cyclist+Turn Left+Dry+Daylight | 2 | 12 | 4 | 5 | 0 | 23 | 15
33 |  |  | Cyclist at right turn at signalized junction | The ego vehicle is approaching a junction at which the ego vehicle intends to turn right. The junction is equipped with traffic light signals. A cyclist is riding on the right side of the ego vehicle. The riding direction of the cyclist is not specified. Therefore, the cyclist might ride towards the ego vehicle, in the same direction, or perpendicular to the ego vehicle, etc. Because the cyclist is initially on the right side of the ego vehicle while the ego vehicle intends to turn right, it might be possible that the trajectories of the cyclist and the ego vehicle intersect. | C1,62 | S53 | Cyclist+Turn Right+Dry+Daylight | 2 | 7 | 4 | 5 | 0 | 18 | 16
Score Board for US -D1
[5 empty] | Elements |  | Sub-Elements | Fatality Distribution (%) | Points
[5 empty] | Actors |  | Movable object- (Vehicles) | 66.03* | 5
[7 empty] | Movable object - (Pedestrians) | 17.21 | 4
[7 empty] | Movable object - (Motorcyclists) | 13.81 | 3
[7 empty] | Movable object - (Pedalcyclists) | 2.25 | 2
[7 empty] | Movable object - (Others) | 0.68 | 1
[7 empty] | Static Objects | 9.4 | 1
[5 empty] | Driving Manuevers |  | Driving Straight | 63.4 | 14
[7 empty] | Negotiating a Curve | 18.4 | 13
[7 empty] | Turning Left | 7.5 | 12
[7 empty] | Passing or Overtaking Another Vehicle | 1.9 | 11
[7 empty] | Merging/Changing Lanes | 1.7 | 10
[7 empty] | Stopped in Roadway | 1.5 | 9
[7 empty] | Unknown Maneuver | 1.5 | 8
[7 empty] | Other Maneuever | 0.8 | 8
[7 empty] | Turning Right | 0.9 | 7
[7 empty] | Decelerating in Road | 0.8 | 6
[7 empty] | Starting in Road | 0.5 | 5
[7 empty] | Making a U--turn | 0.5 | 5
[7 empty] | Backing Up (Other Than for Parking Position) | 0.3 | 4
[7 empty] | Disabled or "Parked" in Travel Lane | 0.2 | 3
[7 empty] | Leaving a Parking Position | 0.1 | 2
[5 empty] | Weather Condition |  | Entering a Parking Position | 0 | 1
[7 empty] | Dry | 86.3243 | 4
[7 empty] | Rain | 6.6037 | 3
[7 empty] | Unknown | 4.56 | 2
[7 empty] | Other | 1.5111 | 2
[7 empty] | Snow/Sleet | 0.9998 | 1
[5 empty] | Light Condtition |  | Daylight | 45.3 | 5
[7 empty] | Dark | 28.28 | 4
[7 empty] | Dark, but Lighted | 21.49 | 3
[7 empty] | Dawn/Twilight | 4.12 | 2
[7 empty] | Unknown | 0.74 | 1
[7 empty] | Other | 0.07 | 1
* we assign same points for "Unknown" and "Other" in scoreboard
*sum of fatalities for all types of vehicle present in D1 i.e., (Passenger car+light trucks+Large Trucks+Busses+other vehicle)=(31.5+29.8+2.35+0.03+2.35)=66.03